## Sheet1
Scout Serial Package Description (Data Saving)
1 | GNSS Week | From GNSS log
2 | GNSS Sec.
3 | system state | 0:normal 2: exception
4 | control mode | 0:remote control 2: serial port control
5 | battery voltage | with an accuracy of 0.1V
6 | error code high | bit [0] Check error of CAN communication control command (0: No failure 1: Failure) bit [1] Motor drive over-temperature alarm[1] (0: No alarm 1: Alarm) Temperature limited to 55℃ bit [2] Motor over-current alarm[1] (0: No alarm 1: Alarm) Current effective value 15A bit [3] Battery under-voltage alarm (0: No alarm 1: Alarm) Alarm voltage 22.5V bit [4] RC transmitter disconnection protection (0: Normal 1: RC transmitter disconnected)
7 | error code low | bit [0] Battery under-voltage failure (0: No failure 1: Failure) Protective voltage 22V bit [1] Battery over-voltage failure (0: No failure 1: Failure) bit [2] No.1 motor communication failure (0: No failure 1: Failure) bit [3] No.2 motor communication failure (0: No failure 1: Failure) bit [4] No.3 motor communication failure (0: No failure 1: Failure) bit [5] No.4 motor communication failure (0: No failure 1: Failure) bit [6] Motor drive over-temperature protection[2] (0: No protection 1: Protection) Temperature limited to 65℃ bit [7] Motor over-current protection[2] (0: No protection 1: Protection) Current effective value 20A
8 | linear velocity | with an accuracy of 0.001m/s
9 | angular velocity | with an accuracy of 0.001rad/s
10 | motor 1 current | with an accuracy of 0.1A
11 | motor 1 RPM | Actual motor shaft velocity (RPM)
12 | motor 1 driver temperature | with an accuracy of 1℃
13 | motor 1 Temperature | with an accuracy of 1℃
14 | motor 2 current | with an accuracy of 0.1A
15 | motor 2 RPM | Actual motor shaft velocity (RPM)
16 | motor 2 driver temperature | with an accuracy of 1℃
17 | motor 2 Temperature | with an accuracy of 1℃
18 | motor 3 current | with an accuracy of 0.1A
19 | motor 3 RPM | Actual motor shaft velocity (RPM)
20 | motor 3 driver temperature | with an accuracy of 1℃
21 | motor 3 Temperature | with an accuracy of 1℃
22 | motor 4 current | with an accuracy of 0.1A
23 | motor 4 RPM | Actual motor shaft velocity (RPM)
24 | motor 4 driver temperature | with an accuracy of 1℃
25 | motor 4 Temperature | with an accuracy of 1℃
26 | front light mode | 0x00 NC 0x01 NO 0x02 BL mode 0x03 User-defined brightness
27 | front light value | [0, 100], where 0 refers to no brightness, 100 refers to maximum brightness
28 | rear light mode | 0x00 NC 0x01 NO 0x02 BL mode 0x03 User-defined brightness
29 | rear light value | [0, 100], where 0 refers to no brightness, 100 refers to maximum brightness